## Description
Dataset with electrical impedance measurements in samples of freshly excised tissue from the breast
106 instances
10 attributes: 9 features+1class attribute
Six classes of freshly excised tissue were studied using electrical impedance measurements:
# of cases
| Car | Carcinoma | 21
| Fad | Fibro-adenoma | 15
| Mas | Mastopathy | 18
| Gla | Glandular | 16
| Con | Connective | 14
| Adi | Adipose | 22
106
Impedance measurements were made at the frequencies: 15.625, 31.25, 62.5, 125, 250, 500, 1000 KHz
These measurements plotted in the (real, -imaginary) plane constitute
the impedance spectrum from where the features below are computed.
9 features:
| I0 | Impedivity (ohm) at zero frequency
| PA500 | phase angle at 500 KHz
| HFS | high-frequency slope of phase angle
| DA | impedance distance between spectral ends
| AREA | area under spectrum
| A/DA | area normalized by DA
| MAX IP | maximum of the spectrum
| DR | distance between I0 and real part of the maximum frequency point
| P | length of the spectral curve
References: | J. Jossinet (1996) Variability of impedivity in normal and pathological breast tissue. Med. & Biol. Eng. & Comput, 34: 346-350.
JE Silva, JP Marques de Sá, J Jossinet (2000) Classification of Breast Tissue by Electrical Impedance Spectroscopy. Med & Bio Eng & Computing, 38:26-30.

## Train
Class | I0 | PA500 | HFS | DA | Area | A/DA | Max IP | DR | P
car | 524.7941 | 0.18745 | 0.032114 | 228.8002 | 6843.5985 | 29.9108 | 60.2049 | 220.7372 | 556.8283
car | 330 | 0.22689 | 0.26529 | 121.1542 | 3163.2395 | 26.1092 | 69.7174 | 99.085 | 400.2258
car | 551.8793 | 0.23248 | 0.06353 | 264.8049 | 11888.3918 | 44.8949 | 77.7933 | 253.7853 | 656.7694
car | 380 | 0.24086 | 0.28623 | 137.6401 | 5402.1712 | 39.2485 | 88.7584 | 105.1986 | 493.7018
car | 362.8313 | 0.20071 | 0.24435 | 124.9126 | 3290.4624 | 26.3421 | 69.3894 | 103.8666 | 424.7965
car | 389.873 | 0.1501 | 0.097738 | 118.6258 | 2475.5571 | 20.8686 | 49.7571 | 107.6862 | 429.3858
car | 275.6774 | 0.15394 | 0.1878 | 91.5279 | 1756.2348 | 19.188 | 39.3052 | 82.6587 | 331.5883
car | 470 | 0.2131 | 0.2255 | 184.5901 | 8185.3608 | 44.3435 | 84.4825 | 164.1225 | 603.3157
car | 423 | 0.21956 | 0.2618 | 172.3712 | 6108.1063 | 35.4358 | 79.0564 | 153.1729 | 558.2745
car | 410 | 0.31782 | 0.2974 | 255.8152 | 10622.5471 | 41.5243 | 67.5232 | 246.7428 | 508.5404
car | 500 | 0.22724 | 0.050964 | 219.2955 | 9819.4496 | 44.7773 | 76.8685 | 207.2666 | 602.5278
car | 438.7802 | 0.21241 | 0.060737 | 120.9016 | 4879.4956 | 40.3592 | 80.7918 | 89.9438 | 525.4201
car | 366.9424 | 0.28013 | 0.25203 | 172.7456 | 7064.8159 | 40.8972 | 75.6043 | 155.3223 | 471.5882
car | 485.6688 | 0.23021 | 0.13404 | 253.8937 | 8135.9684 | 32.0448 | 64.8554 | 245.4705 | 541.364
car | 390 | 0.35832 | 0.20385 | 245.6861 | 10055.8369 | 40.9296 | 70.3248 | 236.4902 | 477.5484
car | 269.4959 | 0.20752 | 0.038397 | 80.4111 | 1963.6052 | 24.4196 | 44.7402 | 66.8383 | 329.0906
car | 300 | 0.19007 | 0.16685 | 97.1081 | 3039.5613 | 31.3008 | 51.354 | 82.4182 | 387.0782
car | 325 | 0.22462 | 0.28693 | 229.2159 | 5705.3321 | 24.8907 | 35.6027 | 227.2648 | 462.703
car | 294.4748 | 0.20665 | 0.46775 | 194.871 | 5541.2561 | 28.4355 | 36.7658 | 191.8049 | 445.5133
car | 500 | 0.19268 | 0.19478 | 144.6886 | 3055.013 | 21.1144 | 96.5634 | 107.7511 | 542.8971
fad | 211 | 0.053931 | 0.094248 | 30.7534 | 151.9846 | 4.942 | 14.2684 | 27.2431 | 217.1307
fad | 196.8567 | 0.020071 | 0.090757 | 28.5931 | 82.0589 | 2.8699 | 7.9688 | 27.6615 | 200.7493
fad | 352.6564 | 0.122 | 0.090757 | 68.5278 | 1066.1578 | 15.558 | 43.6919 | 52.7928 | 382.7332
fad | 243.294 | 0.039968 | 0.067021 | 68.5448 | 383.9285 | 5.6011 | 9.9913 | 67.8167 | 263.6408
fad | 259.8851 | 0.070686 | 0.0069813 | 58.2438 | 465.0873 | 7.9852 | 17.5068 | 56.3402 | 267.5174
fad | 250 | 0.068068 | -0.015359 | 57.1724 | 652.9013 | 11.4199 | 17.777 | 55.7913 | 278.3086
fad | 200 | 0.037699 | 0.11729 | 42.3167 | 220.8109 | 5.2181 | 10.6758 | 40.9479 | 218.0343
fad | 355 | 0.064054 | 0.084474 | 89.5585 | 1033.8542 | 11.5439 | 27.5627 | 86.5766 | 372.04
fad | 272 | 0.091455 | 0.0048869 | 63.7894 | 718.9463 | 11.2706 | 20.0856 | 60.6907 | 286.9202
fad | 341.62 | 0.091979 | 0.074002 | 85.043 | 1370.8381 | 16.1193 | 29.029 | 79.9352 | 385.1335
fad | 160.3225 | 0.17698 | 0.16336 | 37.2171 | 341.8815 | 9.1861 | 30.8892 | 20.7599 | 187.5665
fad | 301.3044 | 0.10978 | 0.035605 | 64.6162 | 942.7732 | 14.5904 | 29.0457 | 57.72 | 335.7685
fad | 155 | 0.17279 | 0.11868 | 38.9402 | 415.1116 | 10.6602 | 25.8365 | 29.1344 | 184.817
fad | 144 | 0.1206 | 0.046077 | 19.6477 | 70.4262 | 3.5845 | 18.131 | 7.5695 | 160.3738
mas | 178 | 0.17087 | 0.21293 | 41.5422 | 489.4405 | 11.7818 | 35.7478 | 21.1624 | 215.9059
mas | 195 | 0.1391 | 0.20525 | 37.4622 | 328.3841 | 8.7657 | 35.0238 | 13.2947 | 232.5876
mas | 435.0932 | 0.076969 | 0.16127 | 123.5975 | 1342.2776 | 10.8601 | 37.3847 | 117.808 | 433.2023
mas | 250 | 0.047124 | 0.013963 | 70.907 | 224.1458 | 3.1611 | 9.1022 | 70.3204 | 232.2776
mas | 339.5085 | 0.045379 | 0.03002 | 88.6298 | 331.0804 | 3.7355 | 19.8256 | 87.6212 | 307.7932
mas | 236 | 0.12462 | 0.20176 | 48.4511 | 236.8801 | 4.8891 | 36.0066 | 32.4197 | 244.9652
mas | 481.4671 | 0.07854 | 0.016057 | 79.0592 | 1154.3382 | 14.6009 | 33.9291 | 71.4084 | 501.8934
mas | 252 | 0.10612 | 0.031416 | 38.5442 | 493.7904 | 12.811 | 25.5411 | 28.867 | 280.6583
mas | 172.5158 | 0.12723 | 0.038397 | 37.5437 | 192.2181 | 5.1199 | 19.3221 | 32.1898 | 174.9338
mas | 121 | 0.17418 | 0.090757 | 24.4372 | 144.4665 | 5.9118 | 22.0211 | 10.5947 | 141.7662
mas | 196.3649 | 0.18291 | 0.14242 | 54.5831 | 843.2625 | 15.4492 | 34.1494 | 42.5809 | 239.9441
mas | 370.3957 | 0.10472 | 0 | 115.9233 | 1308.1204 | 11.2844 | 31.367 | 112.7151 | 365.9777
mas | 260.2775 | 0.079063 | 0.032812 | 58.8176 | 277.259 | 4.7139 | 17.8687 | 56.0377 | 248.6234
mas | 544.6543 | 0.063705 | 0.0020944 | 100.7881 | 1189.2902 | 11.7999 | 29.4122 | 96.5801 | 553.3582
mas | 310 | 0.17471 | 0.16546 | 98.51 | 2741.032 | 27.8249 | 49.3279 | 85.27 | 388.9778
mas | 281.3233 | 0.2323 | 0.43773 | 157.8842 | 5305.1232 | 33.6014 | 46.3843 | 150.9169 | 398.8955
mas | 327 | 0.14102 | 0.084474 | 76.2129 | 1664.6741 | 21.8424 | 43.2217 | 62.7717 | 379.2618
gla | 470.5164 | 0.12741 | 0.066323 | 150.224 | 2657.9104 | 17.693 | 47.5606 | 142.4965 | 491.4725
gla | 223 | 0.12409 | 0.079587 | 33.0963 | 197.0125 | 5.9527 | 30.4549 | 12.9564 | 252.4833
gla | 152 | 0.16581 | 0.22759 | 34.2196 | 94.3543 | 2.7573 | 31.2793 | 13.8775 | 180.6096
gla | 303 | 0.063355 | 0.039794 | 22.5679 | 102.5003 | 4.5419 | 21.8308 | 5.7205 | 321.6468
gla | 250 | 0.087092 | 0.092852 | 29.6375 | 180.7612 | 6.0991 | 26.1421 | 13.9633 | 280.1229
gla | 197 | 0.13265 | 0.074002 | 33.4607 | 409.6471 | 12.2427 | 26.9928 | 19.7738 | 231.7838
gla | 216.4133 | 0.11781 | 0.068417 | 53.5996 | 280.4455 | 5.2322 | 22.7905 | 48.513 | 215.3729
gla | 178 | 0.14957 | 0.099135 | 40.2906 | 474.4047 | 11.7746 | 25.9208 | 30.8455 | 209.1807
gla | 185 | 0.14975 | 0.085172 | 39.8914 | 361.748 | 9.0683 | 26.8608 | 29.4928 | 210.1787
gla | 391 | 0.058119 | 0.01117 | 35.7801 | 265.1498 | 7.4105 | 22.1315 | 28.1142 | 400.9948
gla | 502 | 0.065275 | 0.027925 | 53.2394 | 834.2727 | 15.6702 | 33.3311 | 41.5147 | 544.0394
gla | 176 | 0.089884 | 0.076794 | 20.5885 | 79.7054 | 3.8714 | 18.2265 | 9.5751 | 191.9929
gla | 145 | 0.11764 | 0.1103 | 21.2189 | 82.4556 | 3.8859 | 20.3031 | 6.1667 | 162.5109
gla | 124.1287 | 0.13195 | 0.10891 | 20.5926 | 78.3428 | 3.8044 | 18.4624 | 9.1212 | 134.8927
gla | 103 | 0.15813 | 0.29182 | 23.7548 | 78.2585 | 3.2944 | 22.3236 | 8.1208 | 124.9786
con | 1724.0899 | 0.052709 | -0.020944 | 404.1262 | 3053.9669 | 7.557 | 71.4276 | 399.1942 | 1489.3867
con | 1385.6647 | 0.092328 | 0.089361 | 202.48 | 8785.0287 | 43.3871 | 143.0922 | 143.2578 | 1524.6092
con | 1084.247 | 0.073478 | 0 | 191.898 | 2937.9715 | 15.3101 | 66.5636 | 179.9836 | 1064.1038
con | 649.3694 | 0.10751 | 0.01885 | 207.1117 | 3344.4327 | 16.148 | 50.5475 | 200.8487 | 623.9088
con | 1500 | 0.056549 | 0.050265 | 375.0966 | 4759.4545 | 12.6886 | 78.446 | 366.802 | 1336.1585
con | 770 | 0.041628 | 0.0024346 | 175.0197 | 346.0913 | 1.9774 | 25.2223 | 173.1927 | 654.7984
con | 650 | 0.041015 | 0.14521 | 216.8113 | 427.5341 | 1.9719 | 33.7652 | 214.166 | 528.6992
con | 691.972 | 0.026005 | 0.086568 | 190.6767 | 304.2707 | 1.5957 | 23.9757 | 189.1633 | 594.3156
con | 1461.7503 | 0.040841 | 0.049567 | 391.846 | 5574.0028 | 14.225 | 57.2315 | 387.644 | 1428.84
con | 1496.7361 | 0.10385 | 0.08238 | 640.276 | 11071.9978 | 17.2925 | 108.2869 | 631.0525 | 1178.2743
con | 1111.8141 | 0.098786 | 0.071209 | 386.9871 | 7659.7421 | 19.7933 | 86.0251 | 377.3045 | 990.9789
con | 1647.9398 | 0.080983 | 0.086568 | 576.7704 | 11852.4851 | 20.5497 | 111.4359 | 565.9029 | 1402.8777
con | 1535.8507 | 0.088488 | 0.0041888 | 637.3497 | 10814.0502 | 16.9672 | 96.6104 | 632.1651 | 1197.7622
adi | 2100 | 0.061959 | -0.045379 | 390.4825 | 16640.7236 | 42.6158 | 125.9004 | 380.6447 | 2073.0287
adi | 1800 | 0.034208 | 0.042586 | 301.0604 | 4406.1543 | 14.6355 | 67.6253 | 293.3669 | 1742.3757
adi | 2100 | 0.12165 | 0.37769 | 450.5517 | 35671.6063 | 79.1732 | 436.0996 | 113.1986 | 2461.4505
adi | 1666.1488 | 0.012392 | 0.058451 | 72.9311 | 1402.2317 | 19.2268 | 51.8548 | 58.5958 | 1746.5775
adi | 1700 | 0.043982 | 0.10513 | 120.653 | 12331.1031 | 102.203 | 120.2973 | -9.2577 | 2212.1782
adi | 1949.1182 | 0.051798 | 0.016501 | 170.3315 | 3212.0771 | 18.8578 | 101.4558 | 136.8193 | 1941.3674
adi | 1850 | 0.079149 | 0.06947 | 253.6215 | 13113.2031 | 51.7038 | 160.0655 | 196.7305 | 1916.9854
adi | 2350 | 0.081507 | 0.27157 | 515.2895 | 27758.6403 | 53.87 | 289.5691 | 426.2312 | 2457.6767
adi | 1800 | 0.091979 | 0.20525 | 362.8633 | 15021.5539 | 41.3973 | 217.834 | 290.2036 | 1893.6637
adi | 1900 | 0.054454 | 0.1138 | 272.618 | 7481.5935 | 27.4435 | 138.3593 | 234.8985 | 1924.5179
adi | 1800 | 0.069115 | 0.15708 | 385.5647 | 13831.7249 | 35.8739 | 157.57 | 351.8975 | 1823.0324
adi | 1850 | 0.073304 | 0.2255 | 325.1915 | 8644.9842 | 26.5843 | 208.74 | 249.3535 | 1908.1772
adi | 1650 | 0.047647 | 0.043284 | 274.4262 | 5824.8952 | 21.2257 | 81.2396 | 262.1257 | 1603.0703
adi | 2800 | 0.083078 | 0.18431 | 583.2593 | 31388.6529 | 53.816 | 298.583 | 501.0385 | 2896.5825
adi | 2329.8401 | 0.066148 | 0.35325 | 377.2534 | 25369.0399 | 67.2467 | 336.0752 | 171.3872 | 2686.4353
adi | 2400 | 0.084125 | 0.22061 | 596.042 | 37939.2556 | 63.652 | 261.3482 | 535.6894 | 2447.7724
adi | 2000 | 0.067195 | 0.12427 | 330.2716 | 15381.0977 | 46.5711 | 169.198 | 283.6396 | 2063.0732
adi | 2600 | 0.20054 | 0.20804 | 1063.4414 | 174480.4762 | 164.0715 | 418.6873 | 977.5524 | 2664.5836
adi | 1600 | 0.071908 | -0.066323 | 436.9436 | 12655.3421 | 28.9633 | 103.7327 | 432.1297 | 1475.3715
adi | 2300 | 0.045029 | 0.13683 | 185.446 | 5086.2925 | 27.4273 | 178.6917 | 49.5933 | 2480.5922
adi | 2600 | 0.069988 | 0.048869 | 745.4744 | 39845.7737 | 53.4502 | 154.1226 | 729.3684 | 2545.4197

## train_data_raw
524.7941 | 0.18745 | 0.032114 | 228.8002 | 6843.5985 | 29.9108 | 60.2049 | 220.7372 | 556.8283
330 | 0.22689 | 0.26529 | 121.1542 | 3163.2395 | 26.1092 | 69.7174 | 99.085 | 400.2258
551.8793 | 0.23248 | 0.06353 | 264.8049 | 11888.3918 | 44.8949 | 77.7933 | 253.7853 | 656.7694
380 | 0.24086 | 0.28623 | 137.6401 | 5402.1712 | 39.2485 | 88.7584 | 105.1986 | 493.7018
362.8313 | 0.20071 | 0.24435 | 124.9126 | 3290.4624 | 26.3421 | 69.3894 | 103.8666 | 424.7965
389.873 | 0.1501 | 0.097738 | 118.6258 | 2475.5571 | 20.8686 | 49.7571 | 107.6862 | 429.3858
275.6774 | 0.15394 | 0.1878 | 91.5279 | 1756.2348 | 19.188 | 39.3052 | 82.6587 | 331.5883
470 | 0.2131 | 0.2255 | 184.5901 | 8185.3608 | 44.3435 | 84.4825 | 164.1225 | 603.3157
423 | 0.21956 | 0.2618 | 172.3712 | 6108.1063 | 35.4358 | 79.0564 | 153.1729 | 558.2745
410 | 0.31782 | 0.2974 | 255.8152 | 10622.5471 | 41.5243 | 67.5232 | 246.7428 | 508.5404
500 | 0.22724 | 0.050964 | 219.2955 | 9819.4496 | 44.7773 | 76.8685 | 207.2666 | 602.5278
438.7802 | 0.21241 | 0.060737 | 120.9016 | 4879.4956 | 40.3592 | 80.7918 | 89.9438 | 525.4201
366.9424 | 0.28013 | 0.25203 | 172.7456 | 7064.8159 | 40.8972 | 75.6043 | 155.3223 | 471.5882
485.6688 | 0.23021 | 0.13404 | 253.8937 | 8135.9684 | 32.0448 | 64.8554 | 245.4705 | 541.364
390 | 0.35832 | 0.20385 | 245.6861 | 10055.8369 | 40.9296 | 70.3248 | 236.4902 | 477.5484
269.4959 | 0.20752 | 0.038397 | 80.4111 | 1963.6052 | 24.4196 | 44.7402 | 66.8383 | 329.0906
300 | 0.19007 | 0.16685 | 97.1081 | 3039.5613 | 31.3008 | 51.354 | 82.4182 | 387.0782
325 | 0.22462 | 0.28693 | 229.2159 | 5705.3321 | 24.8907 | 35.6027 | 227.2648 | 462.703
294.4748 | 0.20665 | 0.46775 | 194.871 | 5541.2561 | 28.4355 | 36.7658 | 191.8049 | 445.5133
500 | 0.19268 | 0.19478 | 144.6886 | 3055.013 | 21.1144 | 96.5634 | 107.7511 | 542.8971
211 | 0.053931 | 0.094248 | 30.7534 | 151.9846 | 4.942 | 14.2684 | 27.2431 | 217.1307
196.8567 | 0.020071 | 0.090757 | 28.5931 | 82.0589 | 2.8699 | 7.9688 | 27.6615 | 200.7493
352.6564 | 0.122 | 0.090757 | 68.5278 | 1066.1578 | 15.558 | 43.6919 | 52.7928 | 382.7332
243.294 | 0.039968 | 0.067021 | 68.5448 | 383.9285 | 5.6011 | 9.9913 | 67.8167 | 263.6408
259.8851 | 0.070686 | 0.0069813 | 58.2438 | 465.0873 | 7.9852 | 17.5068 | 56.3402 | 267.5174
250 | 0.068068 | -0.015359 | 57.1724 | 652.9013 | 11.4199 | 17.777 | 55.7913 | 278.3086
200 | 0.037699 | 0.11729 | 42.3167 | 220.8109 | 5.2181 | 10.6758 | 40.9479 | 218.0343
355 | 0.064054 | 0.084474 | 89.5585 | 1033.8542 | 11.5439 | 27.5627 | 86.5766 | 372.04
272 | 0.091455 | 0.0048869 | 63.7894 | 718.9463 | 11.2706 | 20.0856 | 60.6907 | 286.9202
341.62 | 0.091979 | 0.074002 | 85.043 | 1370.8381 | 16.1193 | 29.029 | 79.9352 | 385.1335
160.3225 | 0.17698 | 0.16336 | 37.2171 | 341.8815 | 9.1861 | 30.8892 | 20.7599 | 187.5665
301.3044 | 0.10978 | 0.035605 | 64.6162 | 942.7732 | 14.5904 | 29.0457 | 57.72 | 335.7685
155 | 0.17279 | 0.11868 | 38.9402 | 415.1116 | 10.6602 | 25.8365 | 29.1344 | 184.817
144 | 0.1206 | 0.046077 | 19.6477 | 70.4262 | 3.5845 | 18.131 | 7.5695 | 160.3738
178 | 0.17087 | 0.21293 | 41.5422 | 489.4405 | 11.7818 | 35.7478 | 21.1624 | 215.9059
195 | 0.1391 | 0.20525 | 37.4622 | 328.3841 | 8.7657 | 35.0238 | 13.2947 | 232.5876
435.0932 | 0.076969 | 0.16127 | 123.5975 | 1342.2776 | 10.8601 | 37.3847 | 117.808 | 433.2023
250 | 0.047124 | 0.013963 | 70.907 | 224.1458 | 3.1611 | 9.1022 | 70.3204 | 232.2776
339.5085 | 0.045379 | 0.03002 | 88.6298 | 331.0804 | 3.7355 | 19.8256 | 87.6212 | 307.7932
236 | 0.12462 | 0.20176 | 48.4511 | 236.8801 | 4.8891 | 36.0066 | 32.4197 | 244.9652
481.4671 | 0.07854 | 0.016057 | 79.0592 | 1154.3382 | 14.6009 | 33.9291 | 71.4084 | 501.8934
252 | 0.10612 | 0.031416 | 38.5442 | 493.7904 | 12.811 | 25.5411 | 28.867 | 280.6583
172.5158 | 0.12723 | 0.038397 | 37.5437 | 192.2181 | 5.1199 | 19.3221 | 32.1898 | 174.9338
121 | 0.17418 | 0.090757 | 24.4372 | 144.4665 | 5.9118 | 22.0211 | 10.5947 | 141.7662
196.3649 | 0.18291 | 0.14242 | 54.5831 | 843.2625 | 15.4492 | 34.1494 | 42.5809 | 239.9441
370.3957 | 0.10472 | 0 | 115.9233 | 1308.1204 | 11.2844 | 31.367 | 112.7151 | 365.9777
260.2775 | 0.079063 | 0.032812 | 58.8176 | 277.259 | 4.7139 | 17.8687 | 56.0377 | 248.6234
544.6543 | 0.063705 | 0.0020944 | 100.7881 | 1189.2902 | 11.7999 | 29.4122 | 96.5801 | 553.3582
310 | 0.17471 | 0.16546 | 98.51 | 2741.032 | 27.8249 | 49.3279 | 85.27 | 388.9778
281.3233 | 0.2323 | 0.43773 | 157.8842 | 5305.1232 | 33.6014 | 46.3843 | 150.9169 | 398.8955
327 | 0.14102 | 0.084474 | 76.2129 | 1664.6741 | 21.8424 | 43.2217 | 62.7717 | 379.2618
470.5164 | 0.12741 | 0.066323 | 150.224 | 2657.9104 | 17.693 | 47.5606 | 142.4965 | 491.4725
223 | 0.12409 | 0.079587 | 33.0963 | 197.0125 | 5.9527 | 30.4549 | 12.9564 | 252.4833
152 | 0.16581 | 0.22759 | 34.2196 | 94.3543 | 2.7573 | 31.2793 | 13.8775 | 180.6096
303 | 0.063355 | 0.039794 | 22.5679 | 102.5003 | 4.5419 | 21.8308 | 5.7205 | 321.6468
250 | 0.087092 | 0.092852 | 29.6375 | 180.7612 | 6.0991 | 26.1421 | 13.9633 | 280.1229
197 | 0.13265 | 0.074002 | 33.4607 | 409.6471 | 12.2427 | 26.9928 | 19.7738 | 231.7838
216.4133 | 0.11781 | 0.068417 | 53.5996 | 280.4455 | 5.2322 | 22.7905 | 48.513 | 215.3729
178 | 0.14957 | 0.099135 | 40.2906 | 474.4047 | 11.7746 | 25.9208 | 30.8455 | 209.1807
185 | 0.14975 | 0.085172 | 39.8914 | 361.748 | 9.0683 | 26.8608 | 29.4928 | 210.1787
391 | 0.058119 | 0.01117 | 35.7801 | 265.1498 | 7.4105 | 22.1315 | 28.1142 | 400.9948
502 | 0.065275 | 0.027925 | 53.2394 | 834.2727 | 15.6702 | 33.3311 | 41.5147 | 544.0394
176 | 0.089884 | 0.076794 | 20.5885 | 79.7054 | 3.8714 | 18.2265 | 9.5751 | 191.9929
145 | 0.11764 | 0.1103 | 21.2189 | 82.4556 | 3.8859 | 20.3031 | 6.1667 | 162.5109
124.1287 | 0.13195 | 0.10891 | 20.5926 | 78.3428 | 3.8044 | 18.4624 | 9.1212 | 134.8927
103 | 0.15813 | 0.29182 | 23.7548 | 78.2585 | 3.2944 | 22.3236 | 8.1208 | 124.9786
1724.0899 | 0.052709 | -0.020944 | 404.1262 | 3053.9669 | 7.557 | 71.4276 | 399.1942 | 1489.3867
1385.6647 | 0.092328 | 0.089361 | 202.48 | 8785.0287 | 43.3871 | 143.0922 | 143.2578 | 1524.6092
1084.247 | 0.073478 | 0 | 191.898 | 2937.9715 | 15.3101 | 66.5636 | 179.9836 | 1064.1038
649.3694 | 0.10751 | 0.01885 | 207.1117 | 3344.4327 | 16.148 | 50.5475 | 200.8487 | 623.9088
1500 | 0.056549 | 0.050265 | 375.0966 | 4759.4545 | 12.6886 | 78.446 | 366.802 | 1336.1585
770 | 0.041628 | 0.0024346 | 175.0197 | 346.0913 | 1.9774 | 25.2223 | 173.1927 | 654.7984
650 | 0.041015 | 0.14521 | 216.8113 | 427.5341 | 1.9719 | 33.7652 | 214.166 | 528.6992
691.972 | 0.026005 | 0.086568 | 190.6767 | 304.2707 | 1.5957 | 23.9757 | 189.1633 | 594.3156
1461.7503 | 0.040841 | 0.049567 | 391.846 | 5574.0028 | 14.225 | 57.2315 | 387.644 | 1428.84
1496.7361 | 0.10385 | 0.08238 | 640.276 | 11071.9978 | 17.2925 | 108.2869 | 631.0525 | 1178.2743
1111.8141 | 0.098786 | 0.071209 | 386.9871 | 7659.7421 | 19.7933 | 86.0251 | 377.3045 | 990.9789
1647.9398 | 0.080983 | 0.086568 | 576.7704 | 11852.4851 | 20.5497 | 111.4359 | 565.9029 | 1402.8777
1535.8507 | 0.088488 | 0.0041888 | 637.3497 | 10814.0502 | 16.9672 | 96.6104 | 632.1651 | 1197.7622
2100 | 0.061959 | -0.045379 | 390.4825 | 16640.7236 | 42.6158 | 125.9004 | 380.6447 | 2073.0287
1800 | 0.034208 | 0.042586 | 301.0604 | 4406.1543 | 14.6355 | 67.6253 | 293.3669 | 1742.3757
2100 | 0.12165 | 0.37769 | 450.5517 | 35671.6063 | 79.1732 | 436.0996 | 113.1986 | 2461.4505
1666.1488 | 0.012392 | 0.058451 | 72.9311 | 1402.2317 | 19.2268 | 51.8548 | 58.5958 | 1746.5775
1700 | 0.043982 | 0.10513 | 120.653 | 12331.1031 | 102.203 | 120.2973 | -9.2577 | 2212.1782
1949.1182 | 0.051798 | 0.016501 | 170.3315 | 3212.0771 | 18.8578 | 101.4558 | 136.8193 | 1941.3674
1850 | 0.079149 | 0.06947 | 253.6215 | 13113.2031 | 51.7038 | 160.0655 | 196.7305 | 1916.9854
2350 | 0.081507 | 0.27157 | 515.2895 | 27758.6403 | 53.87 | 289.5691 | 426.2312 | 2457.6767
1800 | 0.091979 | 0.20525 | 362.8633 | 15021.5539 | 41.3973 | 217.834 | 290.2036 | 1893.6637
1900 | 0.054454 | 0.1138 | 272.618 | 7481.5935 | 27.4435 | 138.3593 | 234.8985 | 1924.5179
1800 | 0.069115 | 0.15708 | 385.5647 | 13831.7249 | 35.8739 | 157.57 | 351.8975 | 1823.0324
1850 | 0.073304 | 0.2255 | 325.1915 | 8644.9842 | 26.5843 | 208.74 | 249.3535 | 1908.1772
1650 | 0.047647 | 0.043284 | 274.4262 | 5824.8952 | 21.2257 | 81.2396 | 262.1257 | 1603.0703
2800 | 0.083078 | 0.18431 | 583.2593 | 31388.6529 | 53.816 | 298.583 | 501.0385 | 2896.5825
2329.8401 | 0.066148 | 0.35325 | 377.2534 | 25369.0399 | 67.2467 | 336.0752 | 171.3872 | 2686.4353
2400 | 0.084125 | 0.22061 | 596.042 | 37939.2556 | 63.652 | 261.3482 | 535.6894 | 2447.7724
2000 | 0.067195 | 0.12427 | 330.2716 | 15381.0977 | 46.5711 | 169.198 | 283.6396 | 2063.0732
2600 | 0.20054 | 0.20804 | 1063.4414 | 174480.4762 | 164.0715 | 418.6873 | 977.5524 | 2664.5836
1600 | 0.071908 | -0.066323 | 436.9436 | 12655.3421 | 28.9633 | 103.7327 | 432.1297 | 1475.3715
2300 | 0.045029 | 0.13683 | 185.446 | 5086.2925 | 27.4273 | 178.6917 | 49.5933 | 2480.5922
2600 | 0.069988 | 0.048869 | 745.4744 | 39845.7737 | 53.4502 | 154.1226 | 729.3684 | 2545.4197

## train_label_raw
car
car
car
car
car
car
car
car
car
car
car
car
car
car
car
car
car
car
car
car
fad
fad
fad
fad
fad
fad
fad
fad
fad
fad
fad
fad
fad
fad
mas
mas
mas
mas
mas
mas
mas
mas
mas
mas
mas
mas
mas
mas
mas
mas
mas
gla
gla
gla
gla
gla
gla
gla
gla
gla
gla
gla
gla
gla
gla
gla
con
con
con
con
con
con
con
con
con
con
con
con
con
adi
adi
adi
adi
adi
adi
adi
adi
adi
adi
adi
adi
adi
adi
adi
adi
adi
adi
adi
adi
adi

## Test
Class | I0 | PA500 | HFS | DA | Area | A/DA | Max IP | DR | P
car | 290.4551 | 0.14416 | 0.053058 | 74.6351 | 1189.5452 | 15.9382 | 35.7033 | 65.5413 | 330.2673
fad | 245 | 0.18902 | 0.081681 | 62.903 | 1235.9834 | 19.6491 | 42.152 | 46.6904 | 292.3762
mas | 274.9934 | 0.14713 | 0.13753 | 66.4579 | 1217.4157 | 18.3186 | 40.8497 | 52.421 | 327.5586
gla | 197 | 0.13265 | 0.074002 | 33.4607 | 409.6471 | 12.2427 | 26.9928 | 19.7738 | 231.7838
con | 1270.6667 | 0.078889 | 0.065624 | 555.3523 | 3612.9683 | 6.5057 | 68.7817 | 551.0765 | 895.1874
adi | 2000 | 0.10699 | 0.10542 | 520.2226 | 40087.921 | 77.0592 | 204.0903 | 478.5172 | 2088.6489

## test_data_raw
290.4551 | 0.14416 | 0.053058 | 74.6351 | 1189.5452 | 15.9382 | 35.7033 | 65.5413 | 330.2673
245 | 0.18902 | 0.081681 | 62.903 | 1235.9834 | 19.6491 | 42.152 | 46.6904 | 292.3762
274.9934 | 0.14713 | 0.13753 | 66.4579 | 1217.4157 | 18.3186 | 40.8497 | 52.421 | 327.5586
197 | 0.13265 | 0.074002 | 33.4607 | 409.6471 | 12.2427 | 26.9928 | 19.7738 | 231.7838
1270.6667 | 0.078889 | 0.065624 | 555.3523 | 3612.9683 | 6.5057 | 68.7817 | 551.0765 | 895.1874
2000 | 0.10699 | 0.10542 | 520.2226 | 40087.921 | 77.0592 | 204.0903 | 478.5172 | 2088.6489

## test_label_raw
car
fad
mas
gla
con
adi